## bme_radar
Designator | Footprint | Quantity | Value | Manufacturer Part No | Correct part number | Check footprint? | footprint checked
C1 | 0805, cap | 1 | 4.7u | CL21A475KAQNNNE | yes | no
C2 | 0805, cap | 1 | 100n | C0805C104M5RAC7800 | yes | no
C3, C4, C5, C6 | 0402 CAP | 4 | 100n | GRM155R62A104KE14D | yes | no
D1 | 0603 LED | 1 |  | 150060SS75003 | yes | no
P1 | FTSH-105-01-L-DV-K even odd | 1 | 2x5 Pin Header, 2.54mm, Th | FTSH-105-01-L-DV-K | yes | no
P2 | 1x7_HEADER_R/A | 1 | 1x8 Pin Header | TMS-107-01-L-S-RA | yes | no
Q1, Q2, Q3 | SOT323 | 3 | N-Channel MOSFET | BSS138W-7-F | yes | no
R1 | 0603 | 1 | TBD |  | yes | no
R2, R11 | 0402 res | 2 | 0R | RMCF0402ZT0R00 | yes | no
R3, R10 | 0402 res | 2 | NC | RMCF0402ZT0R00 | yes | no
R4, R5, R6, R7, R8, R9 | 0603 | 6 | 10k | CR0603-16W-1002FT | yes | no
TP1, TP2, TP3, TP4, TP5, TP6, TP7, TP8, TP9, TP10, TP11, TP12, TP13, TP14, TP15 | TESTPOINT_SMD | 15 | Test point |  | yes | no
U1 | XM124 | 1 | Radar | XM124 | yes | no
U2, U3 | SOT65P210X110-6N | 2 | Level Translator | SN74AXC1T45QDCKRQ1 | yes | yes | yes
U4 | SOT223 | 1 | MCP1826S | MCP1826ST-1802E/DB | yes | no